## Aircraft
Aircraft display name | VSP3 file name | Market segment | OEW, kg | MZFW, kg | Max useable fuel weight, kg | Fuel | MTOW, kg | Nose position, m | MAC, m | LEMAC position, m | OE CG, %MAC | OE CG, m | Cruise Mach | Engine model | Number of engines | Nacelle x, m | Nacelle y, m | Nacelle z, m
Airbus A320-200ceo | AirbusA320-200.vsp3 | medium-range | 42175 | 60500 | 24209 | Jet-A | 73500 | 2.54 | 4.1935 | 17.8015 | 23.8 | 18.7996 | 0.78 | CFM56-5A3 | 2 | 12 | 5.78 | -1.9
Airbus A320-200ceoMOD | DorsalTank_AirbusA320-200.vsp3 | medium-range | 45175 | 60500 | 9000 | LH2 | 60500 | 2.54 | 4.1935 | 17.8015 | 23.8 | 18.7996 | 0.78 | CFM56-5A3 | 2 | 12 | 5.78 | -1.9

## Engines
Engine model | BPR | Nacelle diameter, m | Nacelle inlet diameter, m | Nacelle length, m | Design thrust, kN | Design Mach | Design altitude, m | Inlet PR | Inlet polytropic | Fan PR | Fan polytropic | LPC PR | LPC polytropic | HPC PR | HPC polytropic | Combustor efficiency | Combustor PR | Combustor fuel | TET, K | HPT mechanical | HPT polytropic | LPT mechanical | LPT polytropic | Core nozzle PR | Core nozzle polytropic | Bypass nozzle PR | Bypass nozzle polytropic
CFM56-5A3 | 6 | 2.01 | 1.73 | 2.42 | 24.98 | 0.8 | 10668 | 0.98 | 0.98 | 1.55 | 0.93 | 2.12 | 0.91 | 9.53 | 0.91 | 0.99 | 0.95 | Jet-A | 1540 | 0.99 | 0.93 | 0.99 | 0.93 | 0.95 | 0.99 | 0.95 | 0.99